## hwinfo32_5.54_log
Date	27.7.2017	27.7.2017	27.7.2017
Time	10:40:18.441	10:40:20.750	10:40:23.105
Core #0 VID [V]	1138	1138	1138
Core #1 VID [V]	1138	1138	1138
Core #0 Clock [MHz]	2259.7	2260.7	2259.5
Core #1 Clock [MHz]	2260.6	2259.6	2260.1
Bus Clock [MHz]	265.8	266.0	265.8
Core #0 Usage [%]	60.9	57.7	56.6
Core #1 Usage [%]	52.0	47.6	48.0
Max CPU/Thread Usage [%]	60.9	57.7	56.6
Total CPU Usage [%]	56.5	52.7	52.3
On-Demand Clock Modulation [%]	100.0	100.0	100.0
Core #0 Ratio [x]	8.5	8.5	8.5
Core #1 Ratio [x]	8.5	8.5	8.5
Core #0 [°C]	44	44	45
Core #1 [°C]	52	52	52
Core #0 Distance to TjMAX [°C]	61	61	60
Core #1 Distance to TjMAX [°C]	53	53	53
Core Max [°C]	52	52	52
Core #0 Thermal Throttling [Yes/No]	No	No	No
Core #1 Thermal Throttling [Yes/No]	No	No	No
Core #0 Critical Temperature [Yes/No]	No	No	No
Core #1 Critical Temperature [Yes/No]	No	No	No
Core #0 Power Limit Exceeded [Yes/No]	No	No	No
Core #1 Power Limit Exceeded [Yes/No]	No	No	No
Core #0 Thread 0 C0 Residency [%]	59.4	61.2	57.0
Core #1 Thread 0 C0 Residency [%]	55.3	44.1	47.5
Memory Clock [MHz]	398.8	398.9	398.7
Memory Clock Ratio [x]	1.50	1.50	1.50
Tcas [T]	6	6	6
Trcd [T]	6	6	6
Trp [T]	6	6	6
Tras [T]	18	18	18
Trfc [T]	51	51	51
System [°C]	49.0	49.0	49.0
Chipset [°C]	49.0	50.0	50.0
GPU [°C]	53.0	53.0	53.0
Overall [°C]	51.0	51.0	51.0
DTS1 [°C]	49.0	50.0	50.0
CPU [RPM]	2833	2840	2833
Drive Temperature [°C]	36	36	36
Drive Airflow Temperature [°C]	36	36	36
Drive Failure [Yes/No]	No	No	No
Drive Warning [Yes/No]	Yes	Yes	Yes
Warning: Reallocated Sector Count []	3	3	3
Read Activity [%]	3.3	0.0	0.0
Write Activity [%]	0.5	0.1	2.8
Total Activity [%]	3.9	0.1	2.8
Read Rate [MB/s]	22	0	0
Write Rate [MB/s]	82	3	49
Read Total [MB]	1788	1788	1788
Write Total [MB]	230	230	230
GPU Thermal Diode [°C]	55.0	55.0	55.0
GPU Clock [MHz]	109.7	109.7	109.7
GPU Memory Clock [MHz]	405.0	405.0	405.0
GPU Utilization [%]	0.5	0.5	0.5
GPU D3D Usage [%]	5.4	0.8	0.7
GPU Fan Speed [%]	30.0	30.0	30.0
GPU D3D Memory Dedicated [MB]	37	37	37
GPU D3D Memory Dynamic [MB]	17	17	17
PCIe Link Speed [GT/s]	2.5	2.5	2.5
Battery Voltage [V]	12359	12359	12360
Remaining Capacity [Wh]	4688	4688	4688
Charge Level [%]	100.0	100.0	100.0
Wear Level [%]	9.8	9.8	9.8